## Sheet1
LED Ref. | Function | State (1) | LED Color | Controller Status in Auto Mode | Controller Status in Manual Start Mode | Led Color Recovered Fault (Manual Mode)
ST (Status) | Normal Control Operation | Slow Flash | Green | Run | Run | _
| CL (Current Limit) | Steady | Red | Run | Run | Green (2)
| I2 x t | Quick Flash | Red | Trip(4) | Trip(4) | Green (2)
| Short Circuit | Slow Flash | Red | Shutdown(3) | Trip(4) | _
| Undervoltage | Quick Flash | Red / Yellow | Shutdown(3) | Trip(4) | Red/Yellow/Green (5)
| Overvoltage | Slow Flash | Red / Yellow | Shutdown(3) | Trip(4) | Red/Yellow/Green (5)
| Stop | Steady | Yellow | Shutdown(3) | Shutdown(3) | Green (2)
PWR (Power) | Bus & Power Supply | Steady | Green | _ | _ | _
(1) Slow flash: 1 sec. on, 1 sec. off - Quick flash: .25 sec. on, .25 sec. off (2) When control recovers from CL or Stop, the status LED returns to "normal" flashing green (3) Shutdown: Control will "Stop" but will resume operation after fault is cleared (4) Trip: Control will "Stop" and NOT restart when fault is cleared. See instructions for restart (sec. V,E, pg.7) (5) If a fault occurs in m.s.mode, the drive will trip. The status ST LED will begin to quick flash Red/Yellow. The drive cannot be restarted if the undervoltage condition persists. When the voltage returns to normal, the ST LED will begin to flash Red/Yellow - Green. This signifies that there was an undervoltage or loss of voltage condition that has been corrected. The control can now be restarted with the manual start contact.